## ConverterBoard
Reference | Value | Name | URL | Price | Qty | Total
C1,C2,C3,C4,C5,C6 | 4.7u | GCJ31CC71E106MA15L | https://www.digikey.jp/ja/products/detail/murata-electronics/GCJ31CC71E106MA15L/10694168 | 107 | 6 | 642
C7,C8,C9 | 10n | GCM1885C1H103JA16D | https://www.digikey.jp/ja/products/detail/murata-electronics/GCM1885C1H103JA16D/13402328 | 26 | 3 | 78
C10,C11,C12 | 82p | GCM1885C2A820JA16D | https://www.digikey.jp/ja/products/detail/murata-electronics/GCM1885C2A820JA16D/2591816 | 15 | 3 | 45
C13,C14,C15,C16,C17,C18,C19,C20,C21,C22,C23,C24 | 22u | CL31A226KAHNNNE | https://www.digikey.jp/ja/products/detail/samsung-electro-mechanics/CL31A226KAHNNNE/3888705 | 21 | 12 | 252
D1,D2,D3 | D_Schottky | B550C-13-F | https://www.digikey.jp/ja/products/detail/diodes-incorporated/B550C-13-F/768772 | 99 | 3 | 297
D4,D5,D6,D7 | 12V,5V,6.5V,BATT | SML-D12U8WT86 | https://www.digikey.jp/ja/products/detail/rohm-semiconductor/SML-D12U8WT86/1641799 | 30 | 4 | 120
J1 | PWR_IN | XT60U-M | https://akizukidenshi.com/catalog/g/g117953/ | 60 | 1 | 60
J2,J3,J4 | PWR_OUT1,PWR_OUT2,PWR_OUT3 | XT30U-F | https://akizukidenshi.com/catalog/g/g117950/ | 50 | 3 | 150
L1 | 15u | NR10050T150M | https://www.digikey.jp/ja/products/detail/taiyo-yuden/NR10050T150M/1171798 | 103 | 1 | 103
L2,L3 | 22u | NR10050T220M | https://www.digikey.jp/ja/products/detail/taiyo-yuden/NR10050T220M/1007973 | 103 | 2 | 206
R1,R3,R5 | 100k | RN73H1JTTD1003B25 | https://www.digikey.jp/ja/products/detail/koa-speer-electronics-inc/RN73H1JTTD1003B25/10675246 | 15 | 3 | 45
R2 | 31.6k | RN73H1JTTD3162B25 | https://www.digikey.jp/ja/products/detail/koa-speer-electronics-inc/RN73H1JTTD3162B25/10683077 | 15 | 1 | 15
R4 | 22.9k | RN73R1JTTD2292B25 | https://www.digikey.jp/ja/products/detail/koa-speer-electronics-inc/RN73R1JTTD2292B25/10013006 | 15 | 1 | 15
R6 | 18k | RN73H1JTTD1802B25 | https://www.digikey.jp/ja/products/detail/koa-speer-electronics-inc/RN73H1JTTD1802B25/10688678 | 32 | 1 | 32
R7 | 1.5k | ESR03EZPJ152 | https://www.digikey.jp/ja/products/detail/rohm-semiconductor/ESR03EZPJ152/1983456 | 22 | 1 | 22
R8 | 240 | ESR03EZPJ241 | https://www.digikey.jp/ja/products/detail/rohm-semiconductor/ESR03EZPJ241/1762728 | 22 | 1 | 22
R9 | 390 | ESR03EZPD3900 | https://www.digikey.jp/ja/products/detail/rohm-semiconductor/ESR03EZPD3900/21326149 | 31 | 1 | 31
R10 | 500 | ESR03EZPF4990 | https://www.digikey.jp/ja/products/detail/rohm-semiconductor/ESR03EZPF4990/21819734 | 23 | 1 | 23
U1,U2,U3 | RT6285 | RT6285GSP | https://www.digikey.jp/ja/products/detail/richtek-usa-inc/RT6285GSP/16376754 | 241 | 3 | 723
[5 empty] | 合計 | 2881 | 円

## 印刷用
Reference | Value | Name | URL | Price | Qty | Total
C1,C2,C3,C4,C5,C6 | 4.7u | GCJ31CC71E106MA15L | https://www.digikey.jp/ja/products/detail/murata-electronics/GCJ31CC71E106MA15L/10694168 | 107 | 6 | 642
C7,C8,C9 | 10n | GCM1885C1H103JA16D | https://www.digikey.jp/ja/products/detail/murata-electronics/GCM1885C1H103JA16D/13402328 | 26 | 3 | 78
C10,C11,C12 | 82p | GCM1885C2A820JA16D | https://www.digikey.jp/ja/products/detail/murata-electronics/GCM1885C2A820JA16D/2591816 | 15 | 3 | 45
C13,C14,C15,C16,C17,C18, C19,C20,C21,C22,C23,C24 | 22u | CL31A226KAHNNNE | https://www.digikey.jp/ja/products/detail/samsung-electro-mechanics/CL31A226KAHNNNE/3888705 | 21 | 12 | 252
D1,D2,D3 | D_Schottky | B550C-13-F | https://www.digikey.jp/ja/products/detail/diodes-incorporated/B550C-13-F/768772 | 99 | 3 | 297
D4,D5,D6,D7 | 12V,5V,6.5V,BATT | SML-D12U8WT86 | https://www.digikey.jp/ja/products/detail/rohm-semiconductor/SML-D12U8WT86/1641799 | 30 | 4 | 120
J1 | PWR_IN | XT60U-M | https://akizukidenshi.com/catalog/g/g117953/ | 60 | 1 | 60
J2,J3,J4 | PWR_OUT1,PWR_OUT2,PWR_OUT3 | XT30U-F | https://akizukidenshi.com/catalog/g/g117950/ | 50 | 3 | 150
L1 | 15u | NR10050T150M | https://www.digikey.jp/ja/products/detail/taiyo-yuden/NR10050T150M/1171798 | 103 | 1 | 103
L2,L3 | 22u | NR10050T220M | https://www.digikey.jp/ja/products/detail/taiyo-yuden/NR10050T220M/1007973 | 103 | 2 | 206
R1,R3,R5 | 100k | RN73H1JTTD1003B25 | https://www.digikey.jp/ja/products/detail/koa-speer-electronics-inc/RN73H1JTTD1003B25/10675246 | 15 | 3 | 45
R2 | 31.6k | RN73H1JTTD3162B25 | https://www.digikey.jp/ja/products/detail/koa-speer-electronics-inc/RN73H1JTTD3162B25/10683077 | 15 | 1 | 15
R4 | 22.9k | RN73R1JTTD2292B25 | https://www.digikey.jp/ja/products/detail/koa-speer-electronics-inc/RN73R1JTTD2292B25/10013006 | 15 | 1 | 15
R6 | 18k | RN73H1JTTD1802B25 | https://www.digikey.jp/ja/products/detail/koa-speer-electronics-inc/RN73H1JTTD1802B25/10688678 | 32 | 1 | 32
R7 | 1.5k | ESR03EZPJ152 | https://www.digikey.jp/ja/products/detail/rohm-semiconductor/ESR03EZPJ152/1983456 | 22 | 1 | 22
R8 | 240 | ESR03EZPJ241 | https://www.digikey.jp/ja/products/detail/rohm-semiconductor/ESR03EZPJ241/1762728 | 22 | 1 | 22
R9 | 390 | ESR03EZPD3900 | https://www.digikey.jp/ja/products/detail/rohm-semiconductor/ESR03EZPD3900/21326149 | 31 | 1 | 31
R10 | 500 | ESR03EZPF4990 | https://www.digikey.jp/ja/products/detail/rohm-semiconductor/ESR03EZPF4990/21819734 | 23 | 1 | 23
U1,U2,U3 | RT6285 | RT6285GSP | https://www.digikey.jp/ja/products/detail/richtek-usa-inc/RT6285GSP/16376754 | 241 | 3 | 723
[5 empty] | 合計 | 2881 | 円