## GPIOBoard
Reference | Qty | Value | Footprint | Name | URL | Price | Total
C1 | 1 | 10u | Capacitor_SMD:C_0603_1608Metric | GRM188R60J476ME01D | https://www.digikey.jp/ja/products/detail/murata-electronics/GRM188R60J476ME01D/13996874 | 56 | 56
C2 | 1 | 10u | Capacitor_SMD:C_0603_1608Metric | CL10A226MP8NUNE | https://www.digikey.jp/ja/products/detail/samsung-electro-mechanics/CL10A226MP8NUNE/3886932 | 16 | 16
C3,C4,C6,C8,C11,C12 | 6 | 0.1u | Capacitor_SMD:C_0603_1608Metric | CL10B104KA8NNNC | https://www.digikey.jp/ja/products/detail/samsung-electro-mechanics/CL10B104KA8NNNC/3886664 | 12 | 72
C5 | 1 | 4.7u | Capacitor_SMD:C_0603_1608Metric | CL10A106KQ8NNNC | https://www.digikey.jp/ja/products/detail/samsung-electro-mechanics/CL10A106KQ8NNNC/3886696 | 12 | 12
C7 | 1 | 1u | Capacitor_SMD:C_0603_1608Metric | CL10B105KA8NNNC | https://www.digikey.jp/ja/products/detail/samsung-electro-mechanics/CL10B105KA8NNNC/3886842 | 9 | 9
C9,C10 | 2 | 15p | Capacitor_SMD:C_0603_1608Metric | C0603C150K4GACTU | https://www.digikey.jp/ja/products/detail/kemet/C0603C150K4GACTU/2199932 | 16 | 32
D1,D2,D3,D4,D5,D6,D7,D8 | 8 | LED | LED_SMD:LED_0603_1608Metric | SMLEN3BC8TT86 | https://www.digikey.jp/ja/products/detail/rohm-semiconductor/SMLEN3BC8TT86/15762415 | 92 | 736
D9,D10,D12,D13,D14 | 5 | CAN_RX,CAN_TX,RX,TX,data | LED_SMD:LED_0603_1608Metric | SML-E12P8WT86 | https://www.digikey.jp/ja/products/detail/rohm-semiconductor/SML-E12P8WT86/1641804 | 39 | 195
D11 | 1 | PWR | LED_SMD:LED_0603_1608Metric | SML-E12DWT86 | https://www.digikey.jp/ja/products/detail/rohm-semiconductor/SML-E12DWT86/2337250 | 58 | 58
D15,D16 | 2 | D | Diode_SMD:D_SOD-123 | RB160M-30TR | https://akizukidenshi.com/catalog/g/g101398/ | 15 | 30
F1,F2 | 2 | Polyfuse | Anan-Robo_Footprint_Library:MF-FSMF | MF-FSMF020X-2 | https://akizukidenshi.com/catalog/g/g114311/ | 20 | 40
FB1 | 1 | FerriteBead | Inductor_SMD:L_0603_1608Metric | BLM18KG601SN1D | https://www.digikey.jp/ja/products/detail/murata-electronics/BLM18KG601SN1D/1982766 | 16 | 16
H1,H2,H3,H4 | 4 | MountingHole_Pad | MountingHole:MountingHole_3.2mm_M3_Pad |  |  | 0 | 0
J1,J2,J3,J4,J5,J6,J7,J8 | 8 | GPIO1,GPIO2,GPIO3,GPIO4,GPIO5,GPIO6,GPIO7,GPIO8 | Anan-Robo_Footprint_Library:PA繧ｳ繝阪け繧ｿ(3繝斐Φ繧ｵ繧､繝牙梛) | S03B-PASK-2 |  | 65 | 520
J9 | 1 | IMU | Anan-Robo_Footprint_Library:PA繧ｳ繝阪け繧ｿ(4繝斐Φ繧ｵ繧､繝牙梛) | S04B-PASK-2 |  | 53 | 53
J10 | 1 | USB_C_Receptacle_USB2.0_16P | Connector_USB:USB_C_Receptacle_GCT_USB4105-xx-A_16P_TopMnt_Horizontal | 5077CR-16-SMC2-BK-TR | https://akizukidenshi.com/catalog/g/g114356/ | 110 | 110
J11 | 1 | SWD | Connector_JST:JST_SH_SM04B-SRSS-TB_1x04-1MP_P1.00mm_Horizontal | SM04B-SRSS-TB | https://www.digikey.jp/ja/products/detail/jst-sales-america-inc/SM04B-SRSS-TB/926710 | 81 | 81
J12 | 1 | CAN | Connector_IDC:IDC-Header_2x03_P2.54mm_Horizontal | JS-1200R-06 | https://eleshop.jp/shop/g/g7AB411/ | 62 | 62
JP1 | 1 | MCP2561/2FD selector | Jumper:SolderJumper-2_P1.3mm_Open_Pad1.0x1.5mm |  |  | 0 | 0
R1,R2,R3,R4,R5,R6,R7,R8 | 8 | 80 | Resistor_SMD:R_0603_1608Metric | ESR03EZPF82R0 | https://www.digikey.jp/ja/products/detail/rohm-semiconductor/ESR03EZPF82R0/4007286 | 23 | 184
R9,R10,R11,R12,R13,R14,R15,R16 | 8 | 330 | Resistor_SMD:R_0603_1608Metric | ESR03EZPF3300 | https://www.digikey.jp/ja/products/detail/rohm-semiconductor/ESR03EZPF3300/4007217 | 23 | 184
R17,R18,R20,R23,R24 | 5 | 55 | Resistor_SMD:R_0603_1608Metric | ESR03EZPF60R4 | https://www.digikey.jp/ja/products/detail/rohm-semiconductor/ESR03EZPF60R4/20486478 | 23 | 115
R19 | 1 | 150 | Resistor_SMD:R_0603_1608Metric | ESR03EZPF1500 | https://www.digikey.jp/ja/products/detail/rohm-semiconductor/ESR03EZPF1500/4007164 | 23 | 23
R21,R22 | 2 | 5.1k | Resistor_SMD:R_0603_1608Metric | ESR03EZPF5101 | https://www.digikey.jp/ja/products/detail/rohm-semiconductor/ESR03EZPF5101/4007250 | 23 | 46
R25 | 1 | 120 | Resistor_SMD:R_0603_1608Metric | ESR03EZPJ121 | https://www.digikey.jp/ja/products/detail/rohm-semiconductor/ESR03EZPJ121/1983454 | 22 | 22
R26 | 1 | 10k | Resistor_SMD:R_0603_1608Metric | ESR03EZPF1002 | https://www.digikey.jp/ja/products/detail/rohm-semiconductor/ESR03EZPF1002/1983429 | 23 | 23
SW1 | 1 | RESET | Anan-Robo_Footprint_Library:TVAF06-A020B-R | TVAF06-A020B-R | https://akizukidenshi.com/catalog/g/g114888/ | 22 | 22
SW2 | 1 | SW_Coded | Anan-Robo_Footprint_Library:RDS-1055-SMT | RDS-16S-1055-SMT-TR | https://www.digikey.jp/ja/products/detail/same-sky-formerly-cui-devices/RDS-16S-1055-SMT-TR/12424507 | 458 | 458
SW3 | 1 | CAN_R | Anan-Robo_Footprint_Library:SSSS213202 | SSSS213202 | https://akizukidenshi.com/catalog/g/g105043/ | 33 | 33
U1 | 1 | STM32F303K8Tx | Package_QFP:LQFP-32_7x7mm_P0.8mm | STM32F303K8T6 | https://akizukidenshi.com/catalog/g/g110790/ | 780 | 780
U2 | 1 | LM1117GS | Package_TO_SOT_SMD:SOT-223-3_TabPin2 | LM1117GS-3.3 | https://akizukidenshi.com/catalog/g/g116989/ | 25 | 25
U3 | 1 | CH340E | Package_SO:MSOP-10_3x3mm_P0.5mm | CH340E | https://akizukidenshi.com/catalog/g/g113543/ | 90 | 90
U4 | 1 | MCP2561/2FD | Package_SO:SOIC-8_3.9x4.9mm_P1.27mm | MCP2562FDT-E/SN | https://www.digikey.jp/ja/products/detail/microchip-technology/MCP2562FDT-E-SN/4860105 | 202 | 202
Y1 | 1 | Crystal_GND2 | Anan-Robo_Footprint_Library:XRCGB | XRCGB32M000F1SADR0 | https://www.digikey.jp/ja/products/detail/murata-electronics/XRCGB32M000F1SADR0/21662918?s=N4IgTCBcDaIBoCUDCBxAQgZjAWQAz4DEBGAZQEEARBXEAXQF8g | 52 | 52
[6 empty] | 全額 | 4357 | （税込）
[6 empty] | 実質 | 2802 | （税込、PAコネクタ、マイコン、CANトランシーバー抜き）
基板以外で必要なもの
| 1 | CAN入力 |  | FC-06P | https://eleshop.jp/shop/g/g79J413/ | 92 | 92
| 1 |  |  | FC-06/SR | https://eleshop.jp/shop/g/g79J415/ | 28 | 28
| 1 |  |  | SHR-04V-S-B | https://www.digikey.jp/ja/products/detail/jst-sales-america-inc/SHR-04V-S-B/759868 | 16 | 16
| 4 |  |  | SSH-003T-P0.2-H | https://www.digikey.jp/ja/products/detail/jst-sales-america-inc/SSH-003T-P0-2-H/2804713 | 17 | 68
| 1 |  |  | QI-4 | https://eleshop.jp/shop/g/g4AM144/ | 24 | 24
| 4 |  |  | QI-ZU | https://eleshop.jp/shop/g/g4AM14A/ | 1.3 | 5.2
| 1 |  |  | シリコンワイヤーより線 L-2m AWG28 (黒) | https://eleshop.jp/shop/g/gF47V1C/ | 245 | 245
| 8 |  |  | ESR03EZPJ390 | https://www.digikey.jp/ja/products/detail/rohm-semiconductor/ESR03EZPJ390/4051248 | 22 | 176
| 8 |  |  | ESR03EZPF6650 | https://www.digikey.jp/ja/products/detail/rohm-semiconductor/ESR03EZPF6650/21731250 | 23 | 184
|  | SHコネクタ |  | SM04B-SRSS-TB | https://eleshop.jp/shop/g/gE23139/ | 105
|  |  |  | SHR-04V-S-B | https://eleshop.jp/shop/g/gE23133/ | 16
|  |  |  | SSH-003T-P0.2-H | https://eleshop.jp/shop/g/gE2313A/ | 12.5