## USB-CANBoard
Reference | Value | Name | URL | Price | Qty | Total
C1 | 4.7u | GRM188R60J226MEA0D | https://www.digikey.jp/ja/products/detail/murata-electronics/GRM188R60J226MEA0D/4280542 | 30 | 1 | 30
C2,C7,C13 | 4.7u | GRM188R60G106ME47D | https://www.digikey.jp/ja/products/detail/murata-electronics/GRM188R60G106ME47D/702562,https://www.digikey.jp/ja/products/detail/murata-electronics/GRM188R60G106ME47D/702562 | 19 | 3 | 57
C3,C4,C5,C6,C8,C12,C14,C15,C16,C17,C18 | 0.1u | GCJ188R91H124KA01D | https://www.digikey.jp/ja/products/detail/murata-electronics/GCJ188R91H124KA01D/13401917 | 36 | 11 | 396
C9 | 1u | GRM188D71H105ME01W | https://www.digikey.jp/ja/products/detail/murata-electronics/GRM188D71H105ME01W/22528412 | 47 | 1 | 47
C10,C11 | 12p | GCM1885C2A120JA16D | https://www.digikey.jp/ja/products/detail/murata-electronics/GCM1885C2A120JA16D/2591683 | 15 | 2 | 30
D1,D2 | LED | SML-D12D8WT86 | https://www.digikey.jp/ja/products/detail/rohm-semiconductor/SML-D12D8WT86/1641796 | 30 | 2 | 60
D3,D4 | D | PMEG3010ER,115 | https://www.digikey.jp/ja/products/detail/nexperia-usa-inc/PMEG3010ER-115/2119868 | 30 | 2 | 60
D5,D6,D7,D8,D9 | CAN1_RX,CAN1_TX,CAN2_RX,CAN2_TX,LED | SML-D14MWT86A | https://www.digikey.jp/ja/products/detail/rohm-semiconductor/SML-D14MWT86A/9448204 | 53 | 5 | 265
D10,D11 | CAN_R | SMLD12BN1WT86 | https://www.digikey.jp/ja/products/detail/rohm-semiconductor/SMLD12BN1WT86/9826162 | 48 | 2 | 96
F1,F2 | Polyfuse | MF-FSMF020X-2 | https://akizukidenshi.com/catalog/g/g114311/ | 20 | 2 | 40
FB1 | FerriteBead | BLM18KG601SN1D | https://www.digikey.jp/ja/products/detail/murata-electronics/BLM18KG601SN1D/1982766 | 16 | 1 | 16
J1,J2 | DEBUG,USB_FS | 5077CR-16-SMC2-BK-TR | https://akizukidenshi.com/catalog/g/g114356/ | 110 | 2 | 220
J3,J4 | CAN1,CAN2 | S04B-PASK-2 | https://www.digikey.jp/ja/products/detail/jst-sales-america-inc/S04B-PASK-2/926755 | 46 | 2 | 92
J5 | SWD | SM04B-SRSS-TB | https://www.digikey.jp/ja/products/detail/jst-sales-america-inc/SM04B-SRSS-TB/926710 | 81 | 1 | 81
R1,R2,R15,R17 | 420430 | ESR03EZPJ431 | https://www.digikey.jp/ja/products/detail/rohm-semiconductor/ESR03EZPJ431/4051257 | 22 | 4 | 88
R3,R4 | 10k | ESR03EZPJ103 | https://www.digikey.jp/ja/products/detail/rohm-semiconductor/ESR03EZPJ103/1762722 | 22 | 2 | 44
R5,R6,R7,R8 | 5.1k | ESR03EZPJ512 | https://www.digikey.jp/ja/products/detail/rohm-semiconductor/ESR03EZPJ512/1762735 | 22 | 4 | 88
R9,R10,R11,R12,R13,R18 | 100,96 | ESR03EZPJ101 | https://www.digikey.jp/ja/products/detail/rohm-semiconductor/ESR03EZPJ101/1983452 | 22 | 6 | 132
R14,R16 | 120 | ESR03EZPJ121 | https://www.digikey.jp/ja/products/detail/rohm-semiconductor/ESR03EZPJ121/1983454 | 22 | 2 | 44
R19 | 600 | ESR03EZPF5900 | https://www.digikey.jp/ja/products/detail/rohm-semiconductor/ESR03EZPF5900/20506305 | 22 | 1 | 22
R20 | 300 | ESR03EZPJ301 | https://www.digikey.jp/ja/products/detail/rohm-semiconductor/ESR03EZPJ301/1762729 | 22 | 1 | 22
SW1 | RESET | TVAF06-A020B-R | https://akizukidenshi.com/catalog/g/g114888/ | 22 | 1 | 22
SW2,SW3 | CAN_R | SLW-913535-2A-SMT | https://www.digikey.jp/ja/products/detail/same-sky-formerly-cui-devices/SLW-913535-2A-SMT/21259974 | 87 | 2 | 174
U2 | TLV1117-33 | TLV1117-33CDCYR | https://www.digikey.jp/ja/products/detail/texas-instruments/TLV1117-33CDCYR/1216718 | 63 | 1 | 63
U3 | CH340E | CH340E | https://akizukidenshi.com/catalog/g/g113543/ | 90 | 1 | 90
U4,U5 | ISO1044BD | ISO1044BD | https://www.digikey.jp/ja/products/detail/texas-instruments/ISO1044BD/13237251 | 540 | 2 | 1080
U6 | LED_GRB | SMLVN6RGB1W1 | https://www.digikey.jp/ja/products/detail/rohm-semiconductor/SMLVN6RGB1W1/5053781 | 244 | 1 | 244
Y1 | 26MHz | XRCGB26M000F1SADR0 | https://www.digikey.jp/ja/products/detail/murata-electronics/XRCGB26M000F1SADR0/21662900?s=N4IgTCBcDaIBoCUDCBxAQmAbAWQAz4DEBGAZQEEARBXEAXQF8g | 50 | 1 | 50
[5 empty] | 合計 | 3653 | 円